## Sheet1
Model number | Voltage(V) | Wattage(W) | Replaces/Equiv.(MH) | Controls | Lumens(lm) | CCT(K) | CRI | Distribution | Dimension(D"-H") | Finish/Color | IP Rating | Material | Compliance | Average life based on 104F(HRS) | IES files | Order number
MPT35501-MS-L3B-P1-V | 120-277 | 35 | 150W | Motion sensor with L3 black lens | 3850 | 5000 | 70 | Type V | 16.5-20.6 | Dark Bronze | 66 | Aluminium | DLC | 70000 | Download | 11666
MPT35401-MS-L3B-P1-V | 120-277 | 35 | 150W | Motion sensor with L3 black lens | 3850 | 4000 | 70 | Type V | 16.5-20.6 | Dark Bronze | 66 | Aluminium | DLC | 70000 | Download | 11667
MPT35301-MS-L3B-P1-V | 120-277 | 35 | 150W | Motion sensor with L3 black lens | 3465 | 3000 | 70 | Type V | 16.5-20.6 | Dark Bronze | 66 | Aluminium | DLC | 70000 | Download | 11668
MPT35501-MS-L3B-P1-III | 120-277 | 35 | 150W | Motion sensor with L3 black lens | 3850 | 5000 | 70 | Type III | 16.5-20.6 | Dark Bronze | 66 | Aluminium | DLC | 70000 | Download | 11675
MPT35401-MS-L3B-P1-III | 120-277 | 35 | 150W | Motion sensor with L3 black lens | 3850 | 4000 | 70 | Type III | 16.5-20.6 | Dark Bronze | 66 | Aluminium | DLC | 70000 | Download | 11676
MPT35301-MS-L3B-P1-III | 120-277 | 35 | 150W | Motion sensor with L3 black lens | 3465 | 3000 | 70 | Type III | 16.5-20.6 | Dark Bronze | 66 | Aluminium | DLC | 70000 | Download | 11677
MPT50501-MS-L3B-P1-V | 120-277 | 50 | 175W | Motion sensor with L3 black lens | 5500 | 5000 | 70 | Type V | 16.5-20.6 | Dark Bronze | 66 | Aluminium | DLC | 70000 | Download | 11683
MPT50401-MS-L3B-P1-V | 120-277 | 50 | 175W | Motion sensor with L3 black lens | 5500 | 4000 | 70 | Type V | 16.5-20.6 | Dark Bronze | 66 | Aluminium | DLC | 70000 | Download | 11684
MPT50301-MS-L3B-P1-V | 120-277 | 50 | 175W | Motion sensor with L3 black lens | 4950 | 3000 | 70 | Type V | 16.5-20.6 | Dark Bronze | 66 | Aluminium | DLC | 70000 | Download | 11685
MPT50501-MS-L3B-P1-III | 120-277 | 50 | 175W | Motion sensor with L3 black lens | 5500 | 5000 | 70 | Type III | 16.5-20.6 | Dark Bronze | 66 | Aluminium | DLC | 70000 | Download | 11692
MPT50401-MS-L3B-P1-III | 120-277 | 50 | 175W | Motion sensor with L3 black lens | 5500 | 4000 | 70 | Type III | 16.5-20.6 | Dark Bronze | 66 | Aluminium | DLC | 70000 | Download | 11693
MPT50301-MS-L3B-P1-III | 120-277 | 50 | 175W | Motion sensor with L3 black lens | 4950 | 3000 | 70 | Type III | 16.5-20.6 | Dark Bronze | 66 | Aluminium | DLC | 70000 | Download | 11694
MPT75501-MS-L7B-P1-V | 120-277 | 75 | 250W | Motion sensor with L3 black lens | 8250 | 5000 | 70 | Type V | 16.5-20.6 | Dark Bronze | 66 | Aluminium | DLC | 70000 | Download | 11700
MPT75401-MS-L7B-P1-V | 120-277 | 75 | 250W | Motion sensor with L3 black lens | 8250 | 4000 | 70 | Type V | 16.5-20.6 | Dark Bronze | 66 | Aluminium | DLC | 70000 | Download | 11701
MPT75301-MS-L7B-P1-V | 120-277 | 75 | 250W | Motion sensor with L3 black lens | 7425 | 3000 | 70 | Type V | 16.5-20.6 | Dark Bronze | 66 | Aluminium | DLC | 70000 | Download | 11702
MPT75501-MS-L7B-P1-III | 120-277 | 75 | 250W | Motion sensor with L3 black lens | 8250 | 5000 | 70 | Type III | 16.5-20.6 | Dark Bronze | 66 | Aluminium | DLC | 70000 | Download | 11709
MPT75401-MS-L7B-P1-III | 120-277 | 75 | 250W | Motion sensor with L3 black lens | 8250 | 4000 | 70 | Type III | 16.5-20.6 | Dark Bronze | 66 | Aluminium | DLC | 70000 | Download | 11710
MPT75301-MS-L7B-P1-III | 120-277 | 75 | 250W | Motion sensor with L3 black lens | 7425 | 3000 | 70 | Type III | 16.5-20.6 | Dark Bronze | 66 | Aluminium | DLC | 70000 | Download | 11711
MPT100501-MS-L7B-P1-V | 120-277 | 100 | 320W | Motion sensor with L3 black lens | 11000 | 5000 | 70 | Type V | 16.5-20.6 | Dark Bronze | 66 | Aluminium | DLC | 70000 | Download | 12628
MPT100401-MS-L7B-P1-V | 120-277 | 100 | 320W | Motion sensor with L3 black lens | 11000 | 4000 | 70 | Type V | 16.5-20.6 | Dark Bronze | 66 | Aluminium | DLC | 70000 | Download | 12629
MPT100301-MS-L7B-P1-V | 120-277 | 100 | 320W | Motion sensor with L3 black lens | 9900 | 3000 | 70 | Type V | 16.5-20.6 | Dark Bronze | 66 | Aluminium | DLC | 70000 | Download | 12630
MPT100501-MS-L7B-P1-III | 120-277 | 100 | 320W | Motion sensor with L3 black lens | 11000 | 5000 | 70 | Type III | 16.5-20.6 | Dark Bronze | 66 | Aluminium | DLC | 70000 | Download | 12640
MPT100401-MS-L7B-P1-III | 120-277 | 100 | 320W | Motion sensor with L3 black lens | 11000 | 4000 | 70 | Type III | 16.5-20.6 | Dark Bronze | 66 | Aluminium | DLC | 70000 | Download | 12641
MPT100301-MS-L7B-P1-III | 120-277 | 100 | 320W | Motion sensor with L3 black lens | 9900 | 3000 | 70 | Type III | 16.5-20.6 | Dark Bronze | 66 | Aluminium | DLC | 70000 | Download | 12642
MPT35501-MS-L3B-P1-II | 120-277 | 35 | 150W | Motion sensor with L3 black lens | 3850 | 5000 | 70 | Type II | 16.5-20.6 | Dark Bronze | 66 | Aluminium | DLC in process | 70000 | Download | 12988
MPT35401-MS-L3B-P1-II | 120-277 | 35 | 150W | Motion sensor with L3 black lens | 3850 | 4000 | 70 | Type II | 16.5-20.6 | Dark Bronze | 66 | Aluminium | DLC in process | 70000 | Download | 12989
MPT35301-MS-L3B-P1-II | 120-277 | 35 | 150W | Motion sensor with L3 black lens | 3465 | 3000 | 70 | Type II | 16.5-20.6 | Dark Bronze | 66 | Aluminium | DLC in process | 70000 | Download | 12990
MPT50501-MS-L3B-P1-II | 120-277 | 50 | 175W | Motion sensor with L3 black lens | 5500 | 5000 | 70 | Type II | 16.5-20.6 | Dark Bronze | 66 | Aluminium | DLC in process | 70000 | Download | 13000
MPT50401-MS-L3B-P1-II | 120-277 | 50 | 175W | Motion sensor with L3 black lens | 5500 | 4000 | 70 | Type II | 16.5-20.6 | Dark Bronze | 66 | Aluminium | DLC in process | 70000 | Download | 13001
MPT50301-MS-L3B-P1-II | 120-277 | 50 | 175W | Motion sensor with L3 black lens | 4950 | 3000 | 70 | Type II | 16.5-20.6 | Dark Bronze | 66 | Aluminium | DLC in process | 70000 | Download | 13002
MPT75501-MS-L7B-P1-II | 120-277 | 75 | 250W | Motion sensor with L3 black lens | 8250 | 5000 | 70 | Type II | 16.5-20.6 | Dark Bronze | 66 | Aluminium | DLC in process | 70000 | Download | 13012
MPT75401-MS-L7B-P1-II | 120-277 | 75 | 250W | Motion sensor with L3 black lens | 8250 | 4000 | 70 | Type II | 16.5-20.6 | Dark Bronze | 66 | Aluminium | DLC in process | 70000 | Download | 13013
MPT75301-MS-L7B-P1-II | 120-277 | 75 | 250W | Motion sensor with L3 black lens | 7425 | 3000 | 70 | Type II | 16.5-20.6 | Dark Bronze | 66 | Aluminium | DLC in process | 70000 | Download | 13014
MPT100501-MS-L7B-P1-II | 120-277 | 100 | 320W | Motion sensor with L3 black lens | 11000 | 5000 | 70 | Type II | 16.5-20.6 | Dark Bronze | 66 | Aluminium | DLC in process | 70000 | Download | 13024
MPT100401-MS-L7B-P1-II | 120-277 | 100 | 320W | Motion sensor with L3 black lens | 11000 | 4000 | 70 | Type II | 16.5-20.6 | Dark Bronze | 66 | Aluminium | DLC in process | 70000 | Download | 13025
MPT100301-MS-L7B-P1-II | 120-277 | 100 | 320W | Motion sensor with L3 black lens | 9900 | 3000 | 70 | Type II | 16.5-20.6 | Dark Bronze | 66 | Aluminium | DLC in process | 70000 | Download | 13026