## Sheet1
Model number | Voltage(V) | Wattage(W) | Replaces/Equiv.(MH) | Dimming / Control | Lumens(lm) | CCT(K) | CRI | Beam Angle(Degree) | Dimension(L"-W"-H") | Finish/Color | IP Rating | Material | Compliance | Average life based on 104F(HRS) | IES files | Order number
MT300501-TR-III | 120-277 | 300 | 1000 W | Y | 36000 | 5000 | >70 | type III | 24.61-27.56-4.75 | Traditional Bronze | IP66 | aluminum | DLC premium /ETL | 70000 | Download | 11320
MT300501PC-TR-III | 120-277 | 300 | 1000 W | Y | 36000 | 5000 | >70 | type III | 24.61-27.56-4.75 | Traditional Bronze | IP66 | aluminum | DLC premium /ETL | 70000 | Download | 11321
MT300506-TR-III | 347/480 | 300 | 1000 W | Y | 36000 | 5000 | >70 | type III | 24.61-27.56-4.75 | Traditional Bronze | IP66 | aluminum | DLC premium /ETL | 70000 | Download | 11322
MT300501-TR-VW | 120-277 | 300 | 1000 W | Y | 36000 | 5000 | >70 | type v wide | 24.61-27.56-4.75 | Traditional Bronze | IP66 | aluminum | DLC premium /ETL | 70000 | Download | 11323
MT300501PC-TR-VW | 120-277 | 300 | 1000 W | Y | 36000 | 5000 | >70 | type v wide | 24.61-27.56-4.75 | Traditional Bronze | IP66 | aluminum | DLC premium /ETL | 70000 | Download | 11324
MT300506-TR-VW | 347/480 | 300 | 1000 W | Y | 36000 | 5000 | >70 | type v wide | 24.61-27.56-4.75 | Traditional Bronze | IP66 | aluminum | DLC premium /ETL | 70000 | Download | 11325
MT300501-TR-VN | 120-277 | 300 | 1000 W | Y | 36000 | 5000 | >70 | type v narrow | 24.61-27.56-4.75 | Traditional Bronze | IP66 | aluminum | DLC premium in process/ETL | 70000 | Download | 11326
MT300501PC-TR-VN | 120-277 | 300 | 1000 W | Y | 36000 | 5000 | >70 | type v narrow | 24.61-27.56-4.75 | Traditional Bronze | IP66 | aluminum | DLC premium in process/ETL | 70000 | Download | 11327
MT300506-TR-VN | 347/480 | 300 | 1000 W | Y | 36000 | 5000 | >70 | type v narrow | 24.61-27.56-4.75 | Traditional Bronze | IP66 | aluminum | DLC premium in process/ETL | 70000 | Download | 11328
MT300501-TR-VM | 120-277 | 300 | 1000 W | Y | 36000 | 5000 | >70 | type v medium | 24.61-27.56-4.75 | Traditional Bronze | IP66 | aluminum | DLC premium in process/ETL | 70000 | Download | 11329
MT300501PC-TR-VM | 120-277 | 300 | 1000 W | Y | 36000 | 5000 | >70 | type v medium | 24.61-27.56-4.75 | Traditional Bronze | IP66 | aluminum | DLC premium in process/ETL | 70000 | Download | 11330
MT300506-TR-VM | 347/480 | 300 | 1000 W | Y | 36000 | 5000 | >70 | type v medium | 24.61-27.56-4.75 | Traditional Bronze | IP66 | aluminum | DLC premium in process/ETL | 70000 | Download | 11331