## Normal
Model number | Voltage(V) | Wattage(W) | Replaces/Equiv.(MH) | Dimming / Control | Lumens(lm) | CCT(K) | CRI | Beam Angle(Degree) | Dimension(L"-W") | Finish/Color | IP Rating | Material | Compliance | Average life based on 104F(HRS) | IES files | Order number
SCAN-SPS-SW8 | 120-347 | 28W/40W/60W selectable | 150-175W | Available | 8550@60W@4000K | 3000K/4000K/5000K selectable | ＞70 | 160 | 9.53"-9.53"-3.27" | Black | 65 | Aluminium | UL | 50000 |  | 15341
SCAN-SPL-SW8 | 120-347 | 70W/80W/90W selectable | 250-400W | Available | 13200@90W@4000K | 3000K/4000K/5000K selectable | ＞70 | 160 | 12.44"-12.44"-4.33" | Black | 65 | Aluminium | UL | 50000 |  | 15343
SCAN-SPS-SW8-MSW | 120-347 | 28W/40W/60W selectable | 150-175W | Sensor | 8550@60W@4000K | 3000K/4000K/5000K selectable | ＞70 | 160 | 9.53"-9.53"-3.27" | Black | 65 | Aluminium | UL | 50000 |  | 15346
SCAN-SPL-SW8-MSW | 120-347 | 70W/80W/90W selectable | 250-400W | Sensor | 13200@90W@4000K | 3000K/4000K/5000K selectable | ＞70 | 160 | 12.44"-12.44"-4.33" | Black | 65 | Aluminium | UL | 50000 |  | 15347