## Sheet1
Model number | Voltage(V) | Wattage(W) | Replaces/Equiv.(MH) | Dimming / Control | Lumens(lm) | CCT(K) | CRI | Beam Angle(Degree) | Dimension(L"-W"-H") | Finish/Color | IP Rating | Material | Compliance | Average life based on 104F(HRS) | IES files | Order number
MT100501-TR-III | 120-277 | 100 | 400W | Y | 14180 | 5000 | >70 | type III | 24-13-4.75 | Traditional Bronze | IP66 | aluminum | DLC premium/ETL | 70000 | Download | 11272
MT100501MS-TR-III | 120-277 | 100 | 400W | Y | 14180 | 5000 | >70 | type III | 24-13-4.75 | Traditional Bronze | IP66 | aluminum | DLC premium/ETL | 70000 | Download | 11273
MT100501PC-TR-III | 120-277 | 100 | 400W | Y | 14180 | 5000 | >70 | type III | 24-13-4.75 | Traditional Bronze | IP66 | aluminum | DLC premium/ETL | 70000 | Download | 11274
MT100506-TR-III | 347/480 | 100 | 400W | Y | 14180 | 5000 | >70 | type III | 24-13-4.75 | Traditional Bronze | IP66 | aluminum | DLC premium/ETL | 70000 | Download | 11275
MT100501-TR-VW | 120-277 | 100 | 400W | Y | 14180 | 5000 | >70 | type v wide | 24-13-4.75 | Traditional Bronze | IP66 | aluminum | DLC premium/ETL | 70000 | Download | 11276
MT100501MS-TR-VW | 120-277 | 100 | 400W | Y | 14180 | 5000 | >70 | type v wide | 24-13-4.75 | Traditional Bronze | IP66 | aluminum | DLC premium/ETL | 70000 | Download | 11277
MT100501PC-TR-VW | 120-277 | 100 | 400W | Y | 14180 | 5000 | >70 | type v wide | 24-13-4.75 | Traditional Bronze | IP66 | aluminum | DLC premium/ETL | 70000 | Download | 11278
MT100506-TR-VW | 347/480 | 100 | 400W | Y | 14180 | 5000 | >70 | type v wide | 24-13-4.75 | Traditional Bronze | IP66 | aluminum | DLC premium/ETL | 70000 | Download | 11279
MT100501-TR-VN | 120-277 | 100 | 400W | Y | 12000 | 5000 | >70 | type v narrow | 24-13-4.75 | Traditional Bronze | IP66 | aluminum | DLC premium in process/ETL | 70000 | Download | 11280
MT100501MS-TR-VN | 120-277 | 100 | 400W | Y | 12000 | 5000 | >70 | type v narrow | 24-13-4.75 | Traditional Bronze | IP66 | aluminum | DLC premium in process/ETL | 70000 | Download | 11281
MT100501PC-TR-VN | 120-277 | 100 | 400W | Y | 12000 | 5000 | >70 | type v narrow | 24-13-4.75 | Traditional Bronze | IP66 | aluminum | DLC premium in process/ETL | 70000 | Download | 11282
MT100506-TR-VN | 347/480 | 100 | 400W | Y | 12000 | 5000 | >70 | type v narrow | 24-13-4.75 | Traditional Bronze | IP66 | aluminum | DLC premium in process/ETL | 70000 | Download | 11283
MT100501-TR-VM | 120-277 | 100 | 400W | Y | 12000 | 5000 | >70 | type v medium | 24-13-4.75 | Traditional Bronze | IP66 | aluminum | DLC premium in process/ETL | 70000 | Download | 11284
MT100501MS-TR-VM | 120-277 | 100 | 400W | Y | 12000 | 5000 | >70 | type v medium | 24-13-4.75 | Traditional Bronze | IP66 | aluminum | DLC premium in process/ETL | 70000 | Download | 11285
MT100501PC-TR-VM | 120-277 | 100 | 400W | Y | 12000 | 5000 | >70 | type v medium | 24-13-4.75 | Traditional Bronze | IP66 | aluminum | DLC premium in process/ETL | 70000 | Download | 11286
MT100506-TR-VM | 347/480 | 100 | 400W | Y | 12000 | 5000 | >70 | type v medium | 24-13-4.75 | Traditional Bronze | IP66 | aluminum | DLC premium in process/ETL | 70000 | Download | 11287
MT150501-TR-III | 120-277 | 150 | 600 W | Y | 18000 | 5000 | >70 | type III | 24-13-4.75 | Traditional Bronze | IP66 | aluminum | DLC premium/ETL | 70000 | Download | 11288
MT150501MS-TR-III | 120-277 | 150 | 600 W | Y | 18000 | 5000 | >70 | type III | 24-13-4.75 | Traditional Bronze | IP66 | aluminum | DLC premium/ETL | 70000 | Download | 11289
MT150501PC-TR-III | 120-277 | 150 | 600 W | Y | 18000 | 5000 | >70 | type III | 24-13-4.75 | Traditional Bronze | IP66 | aluminum | DLC premium/ETL | 70000 | Download | 11290
MT150506-TR-III | 347/480 | 150 | 600 W | Y | 18000 | 5000 | >70 | type III | 24-13-4.75 | Traditional Bronze | IP66 | aluminum | DLC premium/ETL | 70000 | Download | 11291
MT150501-TR-VW | 120-277 | 150 | 600 W | Y | 18000 | 5000 | >70 | type v wide | 24-13-4.75 | Traditional Bronze | IP66 | aluminum | DLC premium/ETL | 70000 | Download | 11292
MT150501MS-TR-VW | 120-277 | 150 | 600 W | Y | 18000 | 5000 | >70 | type v wide | 24-13-4.75 | Traditional Bronze | IP66 | aluminum | DLC premium/ETL | 70000 | Download | 11293
MT150501PC-TR-VW | 120-277 | 150 | 600 W | Y | 18000 | 5000 | >70 | type v wide | 24-13-4.75 | Traditional Bronze | IP66 | aluminum | DLC premium/ETL | 70000 | Download | 11294
MT150506-TR-VW | 347/480 | 150 | 600 W | Y | 18000 | 5000 | >70 | type v wide | 24-13-4.75 | Traditional Bronze | IP66 | aluminum | DLC premium/ETL | 70000 | Download | 11295
MT150501-TR-VN | 120-277 | 150 | 600 W | Y | 18000 | 5000 | >70 | type v narrow | 24-13-4.75 | Traditional Bronze | IP66 | aluminum | DLC premium in process/ETL | 70000 | Download | 11296
MT150501MS-TR-VN | 120-277 | 150 | 600 W | Y | 18000 | 5000 | >70 | type v narrow | 24-13-4.75 | Traditional Bronze | IP66 | aluminum | DLC premium in process/ETL | 70000 | Download | 11297
MT150501PC-TR-VN | 120-277 | 150 | 600 W | Y | 18000 | 5000 | >70 | type v narrow | 24-13-4.75 | Traditional Bronze | IP66 | aluminum | DLC premium in process/ETL | 70000 | Download | 11298
MT150506-TR-VN | 347/480 | 150 | 600 W | Y | 18000 | 5000 | >70 | type v narrow | 24-13-4.75 | Traditional Bronze | IP66 | aluminum | DLC premium in process/ETL | 70000 | Download | 11299
MT150501-TR-VM | 120-277 | 150 | 600 W | Y | 18000 | 5000 | >70 | type v medium | 24-13-4.75 | Traditional Bronze | IP66 | aluminum | DLC premium in process/ETL | 70000 | Download | 11300
MT150501MS-TR-VM | 120-277 | 150 | 600 W | Y | 18000 | 5000 | >70 | type v medium | 24-13-4.75 | Traditional Bronze | IP66 | aluminum | DLC premium in process/ETL | 70000 | Download | 11301
MT150501PC-TR-VM | 120-277 | 150 | 600 W | Y | 18000 | 5000 | >70 | type v medium | 24-13-4.75 | Traditional Bronze | IP66 | aluminum | DLC premium in process/ETL | 70000 | Download | 11302
MT150506-TR-VM | 347/480 | 150 | 600 W | Y | 18000 | 5000 | >70 | type v medium | 24-13-4.75 | Traditional Bronze | IP66 | aluminum | DLC premium in process/ETL | 70000 | Download | 11303
MT200501-TR-III | 120-277 | 200 | 800 W | Y | 21046 | 5000 | >70 | type III | 24-13-4.75 | Traditional Bronze | IP66 | aluminum | DLC in process/ETL | 50000 | Download | 11304
MT200501MS-TR-III | 120-277 | 200 | 800 W | Y | 21046 | 5000 | >70 | type III | 24-13-4.75 | Traditional Bronze | IP66 | aluminum | DLC in process/ETL | 50000 | Download | 11305
MT200501PC-TR-III | 120-277 | 200 | 800 W | Y | 21046 | 5000 | >70 | type III | 24-13-4.75 | Traditional Bronze | IP66 | aluminum | DLC in process/ETL | 50000 | Download | 11306
MT200506-TR-III | 347/480 | 200 | 800 W | Y | 21046 | 5000 | >70 | type III | 24-13-4.75 | Traditional Bronze | IP66 | aluminum | DLC in process/ETL | 50000 | Download | 11307
MT200501-TR-VW | 120-277 | 200 | 800 W | Y | 21046 | 5000 | >70 | type v wide | 24-13-4.75 | Traditional Bronze | IP66 | aluminum | DLC in process/ETL | 50000 | Download | 11308
MT200501MS-TR-VW | 120-277 | 200 | 800 W | Y | 21046 | 5000 | >70 | type v wide | 24-13-4.75 | Traditional Bronze | IP66 | aluminum | DLC in process/ETL | 50000 | Download | 11309
MT200501PC-TR-VW | 120-277 | 200 | 800 W | Y | 21046 | 5000 | >70 | type v wide | 24-13-4.75 | Traditional Bronze | IP66 | aluminum | DLC in process/ETL | 50000 | Download | 11310
MT200506-TR-VW | 347/480 | 200 | 800 W | Y | 21046 | 5000 | >70 | type v wide | 24-13-4.75 | Traditional Bronze | IP66 | aluminum | DLC in process/ETL | 50000 | Download | 11311
MT200501-TR-VN | 120-277 | 200 | 800 W | Y | 21046 | 5000 | >70 | type v narrow | 24-13-4.75 | Traditional Bronze | IP66 | aluminum | DLC in process/ETL | 50000 | Download | 11312
MT200501MS-TR-VN | 120-277 | 200 | 800 W | Y | 21046 | 5000 | >70 | type v narrow | 24-13-4.75 | Traditional Bronze | IP66 | aluminum | DLC in process/ETL | 50000 | Download | 11313
MT200501PC-TR-VN | 120-277 | 200 | 800 W | Y | 21046 | 5000 | >70 | type v narrow | 24-13-4.75 | Traditional Bronze | IP66 | aluminum | DLC in process/ETL | 50000 | Download | 11314
MT200506-TR-VN | 347/480 | 200 | 800 W | Y | 21046 | 5000 | >70 | type v narrow | 24-13-4.75 | Traditional Bronze | IP66 | aluminum | DLC in process/ETL | 50000 | Download | 11315
MT200501-TR-VM | 120-277 | 200 | 800 W | Y | 21046 | 5000 | >70 | type v medium | 24-13-4.75 | Traditional Bronze | IP66 | aluminum | DLC in process/ETL | 50000 | Download | 11316
MT200501MS-TR-VM | 120-277 | 200 | 800 W | Y | 21046 | 5000 | >70 | type v medium | 24-13-4.75 | Traditional Bronze | IP66 | aluminum | DLC in process/ETL | 50000 | Download | 11317
MT200501PC-TR-VM | 120-277 | 200 | 800 W | Y | 21046 | 5000 | >70 | type v medium | 24-13-4.75 | Traditional Bronze | IP66 | aluminum | DLC in process/ETL | 50000 | Download | 11318
MT200506-TR-VM | 347/480 | 200 | 800 W | Y | 21046 | 5000 | >70 | type v medium | 24-13-4.75 | Traditional Bronze | IP66 | aluminum | DLC in process/ETL | 50000 | Download | 11319