## Sheet1
Model number | Voltage(V) | Wattage(W) | Replaces/Equiv.(MH) | Dimming / Control | Lumens(lm) | CCT(K) | CRI | Distribution | Dimension(L"-W"-H") | Finish/Color | IP Rating | Material | Compliance | Average life based on 104F(HRS) | IES files | Order number
MT100401-MS-L7B-III | 120-277 | 91 | 400W | Motion sensor | 13200 | 4000 | >70 | type III | 24-13-4.75 | Traditional Bronze | IP66 | aluminum | DLC | 70000 | Download | 14926
MT100401-MS-L7B-IV | 120-277 | 91 | 400W | Motion sensor | 13200 | 4000 | >70 | type IV | 24-13-4.75 | Traditional Bronze | IP66 | aluminum | DLC | 70000 | Download | 14927
MT100401-MS-L7B-VW | 120-277 | 91 | 400W | Motion sensor | 13200 | 4000 | >70 | type v wide | 24-13-4.75 | Traditional Bronze | IP66 | aluminum | DLC | 70000 | Download | 14928
MT100401-MS-L7B-VN | 120-277 | 91 | 400W | Motion sensor | 13200 | 4000 | >70 | type v narrow | 24-13-4.75 | Traditional Bronze | IP66 | aluminum | DLC | 70000 | Download | 14929
MT100401-MS-L7B-VM | 120-277 | 91 | 400W | Motion sensor | 13200 | 4000 | >70 | type v medium | 24-13-4.75 | Traditional Bronze | IP66 | aluminum | DLC | 70000 | Download | 14930
MT100501-MS-L7B-III | 120-277 | 91 | 400W | Motion sensor | 13200 | 5000 | >70 | type III | 24-13-4.75 | Traditional Bronze | IP66 | aluminum | DLC | 70000 | Download | 14931
MT100501-MS-L7B-IV | 120-277 | 91 | 400W | Motion sensor | 13200 | 5000 | >70 | type IV | 24-13-4.75 | Traditional Bronze | IP66 | aluminum | DLC | 70000 | Download | 14932
MT100501-MS-L7B-VW | 120-277 | 91 | 400W | Motion sensor | 13200 | 5000 | >70 | type v wide | 24-13-4.75 | Traditional Bronze | IP66 | aluminum | DLC | 70000 | Download | 14933
MT100501-MS-L7B-VN | 120-277 | 91 | 400W | Motion sensor | 13200 | 5000 | >70 | type v narrow | 24-13-4.75 | Traditional Bronze | IP66 | aluminum | DLC | 70000 | Download | 14934
MT100501-MS-L7B-VM | 120-277 | 91 | 400W | Motion sensor | 13200 | 5000 | >70 | type v medium | 24-13-4.75 | Traditional Bronze | IP66 | aluminum | DLC | 70000 | Download | 14935
MT150401-MS-L7B-III | 120-277 | 139 | 600W | Motion sensor | 18900 | 4000 | >70 | type III | 24-13-4.75 | Traditional Bronze | IP66 | aluminum | DLC | 70000 | Download | 14936
MT150401-MS-L7B-IV | 120-277 | 139 | 600W | Motion sensor | 18900 | 4000 | >70 | type IV | 24-13-4.75 | Traditional Bronze | IP66 | aluminum | DLC | 70000 | Download | 14937
MT150401-MS-L7B-VW | 120-277 | 139 | 600W | Motion sensor | 18900 | 4000 | >70 | type v wide | 24-13-4.75 | Traditional Bronze | IP66 | aluminum | DLC | 70000 | Download | 14938
MT150401-MS-L7B-VN | 120-277 | 139 | 600W | Motion sensor | 18900 | 4000 | >70 | type v narrow | 24-13-4.75 | Traditional Bronze | IP66 | aluminum | DLC | 70000 | Download | 14939
MT150401-MS-L7B-VM | 120-277 | 139 | 600W | Motion sensor | 18900 | 4000 | >70 | type v medium | 24-13-4.75 | Traditional Bronze | IP66 | aluminum | DLC | 70000 | Download | 14940
MT150501-MS-L7B-III | 120-277 | 139 | 600W | Motion sensor | 18900 | 5000 | >70 | type III | 24-13-4.75 | Traditional Bronze | IP66 | aluminum | DLC | 70000 | Download | 14941
MT150501-MS-L7B-IV | 120-277 | 139 | 600W | Motion sensor | 18900 | 5000 | >70 | type IV | 24-13-4.75 | Traditional Bronze | IP66 | aluminum | DLC | 70000 | Download | 14942
MT150501-MS-L7B-VW | 120-277 | 139 | 600W | Motion sensor | 18900 | 5000 | >70 | type v wide | 24-13-4.75 | Traditional Bronze | IP66 | aluminum | DLC | 70000 | Download | 14943
MT150501-MS-L7B-VN | 120-277 | 139 | 600W | Motion sensor | 18900 | 5000 | >70 | type v narrow | 24-13-4.75 | Traditional Bronze | IP66 | aluminum | DLC | 70000 | Download | 14944
MT150501-MS-L7B-VM | 120-277 | 139 | 600W | Motion sensor | 18900 | 5000 | >70 | type v medium | 24-13-4.75 | Traditional Bronze | IP66 | aluminum | DLC | 70000 | Download | 14945
MT200401-MS-L7B-III | 120-277 | 173 | 800W | Motion sensor | 21800 | 4000 | >70 | type III | 24-13-4.75 | Traditional Bronze | IP66 | aluminum | DLC | 70000 | Download | 14946
MT200401-MS-L7B-IV | 120-277 | 173 | 800W | Motion sensor | 21800 | 4000 | >70 | type IV | 24-13-4.75 | Traditional Bronze | IP66 | aluminum | DLC | 70000 | Download | 14947
MT200401-MS-L7B-VW | 120-277 | 173 | 800W | Motion sensor | 21800 | 4000 | >70 | type v wide | 24-13-4.75 | Traditional Bronze | IP66 | aluminum | DLC | 70000 | Download | 14948
MT200401-MS-L7B-VN | 120-277 | 173 | 800W | Motion sensor | 21800 | 4000 | >70 | type v narrow | 24-13-4.75 | Traditional Bronze | IP66 | aluminum | DLC | 70000 | Download | 14949
MT200401-MS-L7B-VM | 120-277 | 173 | 800W | Motion sensor | 21800 | 4000 | >70 | type v medium | 24-13-4.75 | Traditional Bronze | IP66 | aluminum | DLC | 70000 | Download | 14950
MT200501-MS-L7B-III | 120-277 | 173 | 800W | Motion sensor | 21800 | 5000 | >70 | type III | 24-13-4.75 | Traditional Bronze | IP66 | aluminum | DLC | 70000 | Download | 14951
MT200501-MS-L7B-IV | 120-277 | 173 | 800W | Motion sensor | 21800 | 5000 | >70 | type IV | 24-13-4.75 | Traditional Bronze | IP66 | aluminum | DLC | 70000 | Download | 14952
MT200501-MS-L7B-VW | 120-277 | 173 | 800W | Motion sensor | 21800 | 5000 | >70 | type v wide | 24-13-4.75 | Traditional Bronze | IP66 | aluminum | DLC | 70000 | Download | 14953
MT200501-MS-L7B-VN | 120-277 | 173 | 800W | Motion sensor | 21800 | 5000 | >70 | type v narrow | 24-13-4.75 | Traditional Bronze | IP66 | aluminum | DLC | 70000 | Download | 14954
MT200501-MS-L7B-VM | 120-277 | 173 | 800W | Motion sensor | 21800 | 5000 | >70 | type v medium | 24-13-4.75 | Traditional Bronze | IP66 | aluminum | DLC | 70000 | Download | 14955