## Normal
Model number | Voltage(V) | Wattage (W) | Replaces/Equiv.(MH) | Dimming/Control | Lumens(lm) | CCT(K) | CRI | Distribution | Dimension(L"-W"-H") | Finish/Color | IP Rating | Material | Compliance | Average life based on 104F(HRS) | IES files | Order number
VWPM11301 | 120-277 | 11 | 50W | Available | 710 | 3000 | 90 | N/A | 7.87"-4.33"-19.7" | Black | Wet Location | Galvanized Steel+PC | SGS | 50000 |  | 15192
VWPM18308 | 120-347 | 18 | 70W | Available | 1130 | 3000 | 90 | N/A | 7.87"-4.33"-19.7" | Black | Wet Location | Galvanized Steel+PC | SGS | 50000 |  | 15193
VWPM29308 | 120-347 | 29 | 100W | Available | 1780 | 3000 | 90 | N/A | 7.87"-4.33"-19.7" | Black | Wet Location | Galvanized Steel+PC | SGS | 50000 |  | 15194