## Normal
Model number | Voltage(V) | Wattage (W) | Replaces/Equiv.(MH) | Dimming/Control | Lumens(lm) | CCT(K) | CRI | Distribution | Dimension(L"-W"-H") | Finish/Color | IP Rating | Material | Compliance | Average life based on 104F(HRS) | IES files | Order number
SCWP-SPL-SW1-PUS | 120-277 | 80W/100W/120W selectable | 400W | Available | 15600m@120W | 3500K/4000K/5000K | 70 | / | 14.21"-9.27"-7.31" | Bronze | 65 | aluminum | UL | 50000 |  | 16379
SCWP-SPS-SW1-PUS | 120-277 | 60W/80W/100W selectable | 250W | Available | 13000lm@100W | 3500K/4000K/5000K | 70 | / | 14.21"-9.27"-7.31" | Bronze | 65 | aluminum | UL | 50000 |  | 16731